## Tabelle1
# This is the template file for creating symbols with tragesym
# every line starting with '#' is a comment line.
# save it as text file with tab separated cells and start tragesym

[options]
# wordswap swaps labels if the pin is on the right side an looks like this:
# "PB1 (CLK)". That's useful for micro controller port labels
# rotate_labels rotates the pintext of top and bottom pins
# this is useful for large symbols like FPGAs with more than 100 pins
# sort_labels will sort the pins by it's labels
# useful for address ports, busses, ...
wordswap	yes
rotate_labels	no
sort_labels	no
generate_pinseq	yes
sym_width	1900
pinwidthvertical	250
pinwidthhorizontal	250

[geda_attr]
# name will be printed in the top of the symbol
# if you have a device with slots, you'll have to use slot= and slotdef=
# use comment= if there are special information you want to add
version	20131029
name	TAM_26pin_ribbon_conn
device	TAM_26pin_ribbon_conn
refdes	CONN?
footprint	EHF-113-01-XX-D
description	breakout device for gantry ribbon connection
documentation	dev.typ.ma
author
numslots	0
dist-license
use-license
#slot	1
#slotdef	1:
#slotdef	2:
#slotdef	3:
#slotdef	4:
#comment
#comment
#comment

[pins]
# tabseparated list of pin descriptions
#
# pinnr is the physical number of the pin
# seq is the pinseq= attribute, leave it blank if it doesn't matter
# type can be (in, out, io, oc, oe, pas, tp, tri, clk, pwr)
# style can be (line,dot,clk,dotclk,none). none if only want to add a net
# posit. can be (l,r,t,b) or empty for nets
# net specifies the name of the net. Vcc or GND for example.
# label represents the pinlabel.
#	negation lines can be added with "\_" example: \_enable\_
#	if you want to write a "\" use "\\" as escape sequence
#
#pinnr	seq	type	style	posit.	net	label
1	1	pwr	line	l	E0M3_black	E0M3_black
2	2	pwr	line	l	E0M4_green	E0M4_green
3	3	pwr	line	l	E0M1_red	E0M1_red
4	4	pwr	line	l	E0M2_blue	E0M2_blue
5	5	pwr	line	l	gnd	gnd
6	6	pas	line	l	E1M3_black	E1M3_black
7	7	pwr	line	l	E1M4_green	E1M4_green
8	8	pwr	line	l	E1M1_red	E1M1_red
9	9	pwr	line	l	E1M2_blue	E1M2_blue
10	10	io	line	l	gnd	gnd
11	11	pwr	line	l	XM_black	XM_black
12	12	pwr	line	l	XM_green	XM_green
13	13	pwr	line	l	XM_red	XM_red
14	14	pwr	line	r	XM_blue	XM_blue
15	16	pwr	line	r	gnd	gnd
16	15	pwr	line	r	x_endstop	x_endstop
17	17	pwr	line	r	fan1	fan1
18	18	pwr	line	r	therm1	therm1
19	19	pwr	line	r	fan1_1	fan1_1
20	20	io	line	r	fan0_1	fan0_1
21	21	pwr	line	r	gnd	gnd
22	22	pwr	line	r	fan0	fan0
23	23	pwr	line	r	therm0	therm0
24	24	pwr	line	r	aux0-a	aux0-a
25	25	pwr	line	r	aux0-b	aux0-b
26	26	pwr	line	r	5v_vcc	5v_vcc