## Tabelle1
# This is the template file for creating symbols with tragesym
# every line starting with '#' is a comment line.
# save it as text file with tab separated cells and start tragesym

[options]
# wordswap swaps labels if the pin is on the right side an looks like this:
# "PB1 (CLK)". That's useful for micro controller port labels
# rotate_labels rotates the pintext of top and bottom pins
# this is useful for large symbols like FPGAs with more than 100 pins
# sort_labels will sort the pins by it's labels
# useful for address ports, busses, ...
wordswap	yes
rotate_labels	no
sort_labels	no
generate_pinseq	no
sym_width	1900
pinwidthvertical	250
pinwidthhorizontal	250

[geda_attr]
# name will be printed in the top of the symbol
# if you have a device with slots, you'll have to use slot= and slotdef=
# use comment= if there are special information you want to add
version	20121123
name	gantry_ribbon_conn
device	gantry_ribbon_conn
refdes	CONN?
footprint	DIN41651_50
description	breakout device for gantry ribbon connection
documentation	dev.typ.ma
author
numslots	0
dist-license
use-license
#slot	1
#slotdef	1:
#slotdef	2:
#slotdef	3:
#slotdef	4:
#comment
#comment
#comment

[pins]
# tabseparated list of pin descriptions
#
# pinnr is the physical number of the pin
# seq is the pinseq= attribute, leave it blank if it doesn't matter
# type can be (in, out, io, oc, oe, pas, tp, tri, clk, pwr)
# style can be (line,dot,clk,dotclk,none). none if only want to add a net
# posit. can be (l,r,t,b) or empty for nets
# net specifies the name of the net. Vcc or GND for example.
# label represents the pinlabel.
#	negation lines can be added with "\_" example: \_enable\_
#	if you want to write a "\" use "\\" as escape sequence
#
#pinnr	seq	type	style	posit.	net	label
1	1	pwr	line	l	E0_1a_red	E0_1a_red
2	2	pwr	line	l	E0_2a_Blue	E0_2a_Blue
3	3	pwr	line	l	E0_1b_Black	E0_1b_Black
4	4	pwr	line	l	E0_2b_Green	E0_2b_Green
5	5	io	line	l	E1_1a_red	E1_1a_red
6	6	pwr	line	l	E1_2a_Blue	E1_2a_Blue
7	7	pwr	line	l	E1_1b_Black	E1_1b_Black
8	8	pwr	line	l	E1_2b_Green	E1_2b_Green
9	9	pwr	line	l	Fan0	Fan0
10	10	pwr	line	l	Therm0	Therm0
11	11	pwr	line	l	Gnd	Gnd
12	12	pwr	line	l	Aux0	Aux0
13	13	pwr	line	l	Gnd	Gnd
14	14	pwr	line	l	nc	nc
15	15	pas	line	l	Heater Rtn	Heater Rtn
16	16	pwr	line	l	Heater Rtn	Heater Rtn
17	17	pwr	line	l	Heater Rtn	Heater Rtn
18	18	pwr	line	l	Heater Rtn	Heater Rtn
19	19	pwr	line	l	Heat0	Heat0
20	20	pwr	line	l	Heater Rtn	Heater Rtn
21	21	pwr	line	l	Heat0	Heat0
22	22	pwr	line	l	Heat0	Heat0
23	23	pwr	line	l	Heat0	Heat0
24	24	pwr	line	l	Heat0	Heat0
25	25	pwr	line	l	Heat1	Heat1
26	26	pwr	line	r	Heat1	Heat1
27	27	pwr	line	r	Heat1	Heat1
28	28	pwr	line	r	Heat1	Heat1
29	29	pwr	line	r	Heat1	Heat1
30	30	pwr	line	r	Heater Rtn	Heater Rtn
31	31	pwr	line	r	Heater Rtn	Heater Rtn
32	32	pwr	line	r	Heater Rtn	Heater Rtn
33	33	pwr	line	r	Heater Rtn	Heater Rtn
34	34	pwr	line	r	Heater Rtn	Heater Rtn
35	35	pas	line	r	Therm1	Therm1
36	36	pwr	line	r	Fan1	Fan1
37	37	pwr	line	r	Gnd	Gnd
38	38	pwr	line	r	Aux1	Aux1
39	39	pwr	line	r	12v	12v
40	40	pas	line	r	5v	5v
41	41	pwr	line	r	Aux2	Aux2
42	42	pwr	line	r	Aux3	Aux3
43	43	pwr	line	r	Gnd	Gnd
44	44	pwr	line	r	x_endstop	x_endstop
45	45	in	line	r	y_endstop	y_endstop
46	46	in	line	r	z_endstop	z_endstop
47	47	in	line	r	x_1a_red	x_1a_red
48	48	pwr	line	r	x_2a_Blue	x_2a_Blue
49	49	pwr	line	r	x_1b_Black	x_1b_Black
50	50	pas	line	r	x_2b_Green	x_2b_Green