## Tabelle1
# This is the template file for creating symbols with tragesym
# every line starting with '#' is a comment line.
# save it as text file with tab separated cells and start tragesym

[options]
# wordswap swaps labels if the pin is on the right side an looks like this:
# "PB1 (CLK)". That's useful for micro controller port labels
# rotate_labels rotates the pintext of top and bottom pins
# this is useful for large symbols like FPGAs with more than 100 pins
# sort_labels will sort the pins by it's labels
# useful for address ports, busses, ...
wordswap	yes
rotate_labels	no
sort_labels	no
generate_pinseq	yes
sym_width	1400
pinwidthvertical	400
pinwidthhorizontal	400

[geda_attr]
# name will be printed in the top of the symbol
# if you have a device with slots, you'll have to use slot= and slotdef=
# use comment= if there are special information you want to add
version	20060113 1
name	max483-SO8/DIP8
device	max483
refdes	U?
footprint
description	MaximIC RS-485 Transceiver with SO8/DIP8
documentation	maximintegrated.com
author	r. miloh alexander
numslots	0
dist-license
use-license
#slot	1
#slotdef	1:
#slotdef	2:
#slotdef	3:
#slotdef	4:
#comment
#comment
#comment

[pins]
# tabseparated list of pin descriptions
#
# pinnr is the physical number of the pin
# seq is the pinseq= attribute, leave it blank if it doesn't matter
# type can be (in, out, io, oc, oe, pas, tp, tri, clk, pwr)
# style can be (line,dot,clk,dotclk,none). none if only want to add a net
# posit. can be (l,r,t,b) or empty for nets
# net specifies the name of the net. Vcc or GND for example.
# label represents the pinlabel.
#	negation lines can be added with "\_" example: \_enable\_
#	if you want to write a "\" use "\\" as escape sequence
#
#pinnr	seq	type	style	posit.	net	label
1		out	line	l	RO	RO
2		oe	dot	l	_RE	_RE
3		out	line	l	DE	DE
4		in	line	l	DI	DI
8		pwr	line	r	VCC	VCC
7		in	line	r	B	B
6		in	line	r	A	A
5		pwr	line	r	GND	GND