## Tabelle1
# This is the template file for creating symbols with tragesym
# every line starting with '#' is a comment line.
# save it as text file with tab separated cells and start tragesym

[options]
# wordswap swaps labels if the pin is on the right side an looks like this:
# "PB1 (CLK)". That's useful for micro controller port labels
# rotate_labels rotates the pintext of top and bottom pins
# this is useful for large symbols like FPGAs with more than 100 pins
# sort_labels will sort the pins by it's labels
# useful for address ports, busses, ...
wordswap	yes
rotate_labels	yes
sort_labels	no
generate_pinseq	yes
sym_width	4800
pinwidthvertical	350
pinwidthhorizontal	350

[geda_attr]
# name will be printed in the top of the symbol
# if you have a device with slots, you'll have to use slot= and slotdef=
# use comment= if there are special information you want to add
version	20060113 1
name	TMC2660
device	lqfp44
refdes	U?
footprint	LQFP44
description	Trinamic Bipolar Stepper Driver
documentation	Trinamic
author	R Miloh Alexander
numslots	0
dist-license
use-license
#slot	1
#slotdef	1:
#slotdef	2:
#slotdef	3:
#slotdef	4:
#comment
#comment
#comment

[pins]
# tabseparated list of pin descriptions
#
# pinnr is the physical number of the pin
# seq is the pinseq= attribute, leave it blank if it doesn't matter
# type can be (in, out, io, oc, oe, pas, tp, tri, clk, pwr)
# style can be (line,dot,clk,dotclk,none). none if only want to add a net
# posit. can be (l,r,t,b) or empty for nets
# net specifies the name of the net. Vcc or GND for example.
# label represents the pinlabel.
#	negation lines can be added with "\_" example: \_enable\_
#	if you want to write a "\" use "\\" as escape sequence
#
#pinnr	seq	type	style	posit.	net	label
1	1	io	none	l	NC	NC
2	2	pwr	line	l	OA1	OA1
3	3	pwr	line	l	OA1	OA1
4	4	pwr	line	l	VSA	VSA
5	5	pwr	line	l	OA2	OA2
6	6	pwr	line	l	OA2	OA2
7	7	pwr	line	l	OA1	OA1
8	8	pwr	line	l	OA1	OA1
9	9	pwr	line	l	BRA	BRA
10	10	pwr	line	l	OA2	OA2
11	11	pwr	line	l	OA2	OA2
12	12	pwr	line	b	SRA	SRA
13	13	pwr	line	b	5VOUT	5VOUT
14	14	io	line	b	SDO	SDO
15	15	io	line	b	SDI	SDI
16	16	io	line	b	SCK	SCK
17	17	pwr	line	b	GND	GND
18	18	io	line	b	CSN	CSN
19	19	io	dot	b	ENN	ENN
20	20	io	none	b	NC	NC
21	21	clk	clk	b	CLK	CLK
22	22	io	line	b	SRB	SRB
23	23	pwr	line	r	OB2	OB2
24	24	pwr	line	r	OB2	OB2
25	25	pwr	line	r	BRB	BRB
26	26	pwr	line	r	OB1	OB1
27	27	pwr	line	r	OB1	OB1
28	28	pwr	line	r	OB2	OB2
29	29	pwr	line	r	OB2	OB2
30	30	pwr	line	r	VSB	VSB
31	31	pwr	line	r	OB1	OB1
32	32	pwr	line	r	OB1	OB1
33	33	io	none	r	NC	NC
34	34	io	none	t	NC	NC
35	35	pwr	line	t	VHS	VHS
36	36	pwr	line	t	VS	VS
37	37	io	line	t	TST_ANA	TST_ANA
38	38	io	line	t	SG_TST	SG_TST
39	39	pwr	line	t	GND	GND
40	40	pwr	line	t	VCC_IO	VCC_IO
41	41	io	line	t	DIR	DIR
42	42	io	line	t	STEP	STEP
43	43	io	line	t	TST_MODE	TST_MODE
44	44	pwr	line	t	GND	GND