## Tabelle1
# This is the template file for creating symbols with tragesym
# every line starting with '#' is a comment line.
# save it as text file with tab separated cells and start tragesym

[options]
# wordswap swaps labels if the pin is on the right side an looks like this:
# "PB1 (CLK)". That's useful for micro controller port labels
# rotate_labels rotates the pintext of top and bottom pins
# this is useful for large symbols like FPGAs with more than 100 pins
# sort_labels will sort the pins by it's labels
# useful for address ports, busses, ...
wordswap	yes
rotate_labels	no
sort_labels	no
generate_pinseq	no
sym_width	2400
pinwidthvertical	400
pinwidthhorizontal	400

[geda_attr]
# name will be printed in the top of the symbol				D
# if you have a device with slots, you'll have to use slot= and slotdef=
# use comment= if there are special information you want to add
version	20060113 1
name
device
refdes	U?
footprint
description
documentation
author
numslots	0
dist-license
use-license
#slot	1
#slotdef	1:
#slotdef	2:
#slotdef	3:
#slotdef	4:
#comment
#comment
#comment

[pins]
# tabseparated list of pin descriptions
#
# pinnr is the physical number of the pin
# seq is the pinseq= attribute, leave it blank if it doesn't matter
# type can be (in, out, io, oc, oe, pas, tp, tri, clk, pwr)
# style can be (line,dot,clk,dotclk,none). none if only want to add a net
# posit. can be (l,r,t,b) or empty for nets
# net specifies the name of the net. Vcc or GND for example.
# label represents the pinlabel.
#	negation lines can be added with "\_" example: \_enable\_
#	if you want to write a "\" use "\\" as escape sequence
#
#pinnr	seq	type	style	posit.	net	label
1	1	pas	line	l	1	DGND
2	2	pas	line	r	2	DGND
3	3	pas	line	l	3	VDD_3V3
4	4	pas	line	r	4	VDD_3V3
5	5	pas	line	l	5	VDD_5V
6	6	pas	line	r	6	VDD_5V
7	7	pas	line	l	7	SYS_5V
8	8	pas	line	r	8	SYS_5V
9	9	pas	line	l	9	PWR_BUT
10	10	pas	dot	r	10	SYS_RESET
11	11	pas	line	l	11	GPIO_30
12	12	pas	line	r	12	GPIO_60
13	13	pas	line	l	13	GPIO_31
14	14	pas	line	r	14	GPIO_40
15	15	pas	line	l	15	GPIO_48
16	16	pas	line	r	16	GPIO_51
17	17	pas	line	l	17	GPIO_4
18	18	pas	line	r	18	GPIO_5
19	19	pas	line	l	19	I2C2_SCL
20	20	pas	line	r	20	I2C2_SDA
21	21	pas	line	l	21	GPIO_3
22	22	pas	line	r	22	GPIO_2
23	23	pas	line	l	23	GPIO_49
24	24	pas	line	r	24	GPIO_15
25	25	pas	line	l	25	GPIO_117
26	26	pas	line	r	26	GPIO_14
27	27	pas	line	l	27	GPIO_125
28	28	pas	line	r	28	GPIO_123
29	29	pas	line	l	29	GPIO_121
30	30	pas	line	r	30	GPIO_122
31	31	pas	line	l	31	GPIO_120
32	32	pas	line	r	32	VDD_ADC
33	33	pas	line	l	33	AIN4
34	34	pas	line	r	34	GNDA_ADC
35	35	pas	line	l	35	AIN6
36	36	pas	line	r	36	AIN5
37	37	pas	line	l	37	AIN2
38	38	pas	line	r	38	AIN3
39	39	pas	line	l	39	AIN0
40	40	pas	line	r	40	AIN1
41	41	pas	line	l	41	GPIO_20
42	42	pas	line	r	42	GPIO_7
43	43	pas	line	l	43	DGND
44	44	pas	line	r	44	DGND
45	45	pas	line	l	45	DGND
46	46	pas	line	r	46	DGND